## Quote Comparison
EV-004 Water Softener Quote Comparison
Enter contractor information in the yellow cells. Green cells calculate automatically. Preserve the original written proposals.
Comparison item | Quote 1 | Quote 2 | Quote 3
CONTRACTOR & PROPOSAL
Company / contractor
Proposal date
License or registration verified (Yes/No/N/A)
Insurance verified (Yes/No)
References checked (Yes/No)
WATER BASIS & SIZING
Hardness used (gpg)
Iron / manganese result and unit
Estimated softened-water use (gal/day)
Daily hardness load (grains/day) | 0 | 0 | 0
Peak service flow required (gpm)
Expected days between regeneration
EQUIPMENT
System type
Manufacturer and exact model
NSF/ANSI 44 listing verified (Yes/No/N/A)
Resin quantity / type
Rated capacity at proposed salt dose (grains)
Proposed salt dose (lb/regeneration)
Rated service flow (gpm)
Bypass valve included (Yes/No)
Pretreatment included / required
INSTALLATION SCOPE
Existing softener loop usable (Yes/No)
Main-line plumbing and fittings
Drain receptor and air gap method
Brine tank overflow route
Electrical work / receptacle
Permit / inspection responsibility
Removal of old equipment
Restoration / cleanup
PRICE
Equipment
Installation labor
Plumbing modifications
Drain / air-gap work
Electrical work
Permits / inspections
Pretreatment / optional equipment
Removal / restoration
Sales tax / other stated charges
TOTAL INSTALLED COST | 0 | 0 | 0
OPERATING COST & WARRANTY
Estimated annual salt / potassium cost
Estimated annual required service / filters
Other first-year operating cost
FIRST-YEAR TOTAL | 0 | 0 | 0
Equipment / tank warranty
Valve / control warranty
Resin warranty
Labor / service warranty
Exclusions, allowances, contract notes
Overall advantages / concerns
Quote completeness count | 3 | 3 | 3

## Water Test & Sizing
Water Test & Sizing Planner
Planning aid only. Use untreated-water test results and have the supplier document all adjustments, settings, and flow requirements.
Water test
Input | Value | Notes / source
Test date
Water source |  | Municipal / private well
Hardness (mg/L as CaCO₃) |  | If reported in mg/L
Hardness (gpg) |  | Calculated: mg/L ÷ 17.1
Hardness used for sizing (gpg) |  | Enter tested result or documented adjusted value
Iron / manganese |  | Record value, units, and adjustment method
Other relevant water findings |  | pH, TDS, sediment, chlorine, health-related contaminants
Demand and nominal hardness load
Input / output | Value | Notes
Estimated softened-water use (gal/day) |  | Prefer utility records; exclude bypassed irrigation
Daily hardness load (grains/day) |  | Hardness gpg × gallons/day
Proposed usable capacity (grains) |  | At the programmed salt dose
Nominal days between regeneration |  | Before reserve and water-quality adjustments
Peak flow required (gpm) |  | Document fixture / demand basis
USGS hardness classification reference
mg/L as CaCO₃ | Approx. gpg | Classification
0–60 | 0–3.5 | Soft
61–120 | 3.6–7.0 | Moderately hard
121–180 | 7.1–10.5 | Hard
>180 | >10.5 | Very hard

## Instructions & Sources
Instructions, Questions & Sources
Use this workbook with complete written proposals. Yellow cells are inputs; green cells are calculated.
How to use the workbook
Step | Action
1 | Enter the untreated-water test and household demand on Water Test & Sizing.
2 | Ask each bidder to document the exact model, certification, sizing, salt setting, flow and complete installation scope.
3 | Copy each original proposal into one quote column. Enter zero only when the proposal expressly includes an item at no separate charge.
4 | Do not invent prices for missing work. Mark the omission and request a revised proposal.
5 | Compare total installed cost, first-year cost, warranties, exclusions, and completeness—not only the headline price.
Questions to ask before signing
# | Question
1 | Which untreated-water test results and demand assumptions control this recommendation?
2 | What is the exact manufacturer/model and where is its applicable certification listing?
3 | What usable capacity is provided at the programmed salt dose, and how often should it regenerate?
4 | What service flow and pressure drop apply, and will they meet peak household demand?
5 | Where will the regeneration discharge and overflow go, and is the connection locally approved?
6 | Which plumbing, electrical, permits, restoration, startup tests, and old-equipment removal are included?
7 | What salt, regeneration water, filters, and required service should we expect annually?
8 | What do the equipment, resin, control, and labor warranties exclude?
Sources
U.S. Geological Survey — Hardness of Water | https://www.usgs.gov/water-science-school/science/hardness-water
U.S. EPA WaterSense — Cation Exchange Water Softeners | https://www.epa.gov/watersense/cation-exchange-water-softeners
U.S. EPA — Guide to Selecting Water Treatment Systems | https://www.epa.gov/system/files/documents/2024-11/ws-products-home-water-treatment-guide_508.pdf
NSF — NSF/ANSI 44 Technical Requirements | https://www.nsf.org/knowledge-library/nsf-ansi-44-technical-requirements
NSF — Certified Drinking Water Treatment Units | https://info.nsf.org/Certified/dwtu/
FTC — How To Avoid a Home Improvement Scam | https://consumer.ftc.gov/articles/how-avoid-home-improvement-scam
This Old House — Water Softener System Cost (2026) | https://www.thisoldhouse.com/plumbing/water-softener-system-cost
Modernize — Water Softener Installation Cost (2026) | https://modernize.com/water-treatment/types/water-softener-installation-cost